## gearcalc
EXTERNAL INVOLUTE STRAIGHT SPUR GEAR DATA
Important: This document (spurgearcalc) is the master and is unprotected to maintain flexibility , therefore, please save as a RENAMED spreadsheet before editing.
[6 empty] | Revised: | 2011-02-19
This program computes gear and tooth proportions for gears operating on standard or extended centres in response to input data :- | [6 empty] | cells
DIAMETRAL PITCH SYSTEM (INCH) UNITS
BASIC GEOMETRY:- | PRESSURE ANGLE (PA) (y) - degrees: |  |  | 20
| DIAMETRAL PITCH (P): |  |  | 38
Nomenclature based on: GEAR ENGINEERING - Dr. H.E.Merritt. |  |  | Upper case or 'p' denotes pinion
Lower case or 'w' denotes wheel
| Formula | Ref. | Pinion | Common | Wheel
PART NUMBER OF GEAR: |  |  | Pinion |  | Wheel
Number of teeth: | t (T) (input) |  | 25 |  | 50
Pitch circle dia (Std.): | d=t/P ; D=T/P |  | 0.65789 |  | 1.3158
Centre distance (Std.): |  | 6.9.2 |  | 0.98684
Extended centre distance: | Ce (input) |  |  | 1
Extended PCD: | de=2t.Ce/(T+t) ; De=2T.Ce/(T+t) |  | 0.66667 |  | 1.3333
Centre distance extension: | e=Ce-(T+t)/2/P |  |  | 0.013158
Base circle dia.: | Do=D.cosy | 6.7.11/12 | 0.61822 |  | 1.2364
Sum of profile shift coefficient: | Sk=Ce.P-ST/2 |  |  | 0.5
Profile shift coefficient: | kp,kw (proportioned/gear) | 6.4 | 0.25 |  | 0.25
Addendum: | Ap=(1+kp)/P ; Aw=(1+kw)/P | 6.7.3/4 | 0.032895 |  | 0.032895
Root clearance value: | c1 (input) |  |  | 0.4
Dedendum: | Bp=(1+c1-kp)/P ; Bw=(1+c1-kw)/P |  | 0.030263 |  | 0.030263
Whole depth of tooth: | h=(A+B) |  | 0.063158 |  | 0.063158
Major diameter: | da=d+2Ap ; Da=D+2Aw |  | 0.72368 |  | 1.3816
Root diameter (nom.): | dr=d-2Bp ; Dr=D-2Bw |  | 0.59737 |  | 1.2553
Arc tooth thickness (Std.): | g=p/2/P |  |  | 0.041337
Gear ratio: | R=T/t |  |  | 2
Involute function of std.press.ang.: | invy=tany-py/180 | 4.3.1 |  | 0.014904
Extended pressure angle: | ye=cos-1(C/Ce.cosy) | 4.34.1 |  | 21.9779
Involute function of ext.press.ang.: | invye=tanye-pye/180 | 4.3.1 |  | 0.019991
Backlash required (nominal-total): | znom (input) | 6.28 |  | 0.01
Backlash at nominal thickness (generated backlash): | zo=(D+d)cosy(invye-invy)-2e.siny | 4.35.1 |  | 0.00043323
Equivalent arc value of z0 (circumferential backlash) | gzo=zo/cosy | 6.25 |  | 0.00046104
Backlash allowance/gear: | za(p)+za(w)=znom-zo | 6.28.2 | 0.0047834 |  | 0.0047834
Size of measuring pin (Ø) | w=1.728/P (or as selected) | 4.14 | 0.1728 |  | 0.1728
Arc tooth thickness at std. PCD: | g1(p),(w)=(p/2+2k(p),(w)tany)/P | 4.5.2 | 0.046126 |  | 0.046126
Involute func. of PA thro' pin ctr.: | invh1=g1/d+invy+w/d/cosy-p/t - (enter this 'value' in solver) |  | 0.23886 |  | 0.12688
| invh1= (enter as 'target cell' in solver) |  | 0.041342 |  | 0.036055
Pressure angle thro' pin centre: | h1 - (use as change cell in solver) |  | 27.6555 |  | 26.4966
Measurement over pins (Std.) | M=D.cosy/cosh1+w (t - even) M=D.cosycos(90/t)/cosh1+w (t - odd) |  | 0.86938 |  | 1.5544
Arc tooth thickness at std. PCD at close mesh: | g1m(p),(w)=(p/2+2k(p),(w)tany)/P+gzo/2 |  | 0.046356 |  | 0.046356
Involute func. of PA thro' pin ctr.: | invhm=g1m/d+invy+w/d/cosy-p/t - (enter this 'value' in solver) |  | 0.23921 |  | 0.12706
| invhm= (enter as 'target cell' in solver) |  | 0.041342 |  | 0.036054
Pressure angle thro' pin centre: | hm - (use as change cell in solver) |  | 27.6554 |  | 26.4966
Measurement over pins - close mesh: | M=D.cosy/coshm+w (t - even) M=D.cosycos(90/t)/coshm+w (t - odd) |  | 0.86938 |  | 1.5544
Arc tooth thickness with backlash: | gmax=g1-za(p),(w) |  | 0.041342 |  | 0.041342
Involute func. of PA thro' pin ctr.: | invh2=gmax/d+invy+w/d/cosy-p/t - (enter this 'value' in solver) |  | 0.23159 |  | 0.12325
| invh2= (enter as 'target cell' in solver) |  | 0.026186 |  | 0.020966
Pressure angle thro' pin centre: | h2 - (use as change cell in solver) |  | 23.9525 |  | 22.3152
Measurement over pins - max: | Mmax=D.cosy/cosh2+w (even) Mmax=D.cosycos(90/t)/cosh2+w(odd) |  | 0.84794 |  | 1.5093
Tooth thickness tolerance: | gtol (input) | 6.28 | 0.002 |  | 0.002
Arc tooth thickness - min | gmin(p),(w)=gmax(p).(w)-gtol |  | 0.039342 |  | 0.039342
Involute func. of PA thro' pin ctr.: | invh3=gmin/d+invy+w//.cosy-p/t - (enter this 'value' in solver) |  | 0.22855 |  | 0.12173
| invh3= (enter as 'target cell' in solver) |  | 0.02563 |  | 0.020667
Pressure angle thro' pin centre: | h3 - (use as change cell in solver) |  | 23.79 |  | 22.213
Measurement over pins - min: | Mmin=D.cosy/cosh2+w (even) Mmin=D.cosycos(90/t)/cosh2+w(odd) |  | 0.84709 |  | 1.5084
Closemesh tooth thickness and pin measurement check
Basic tooth thickness and pin measurement check
Upper tolerance tooth thickness and pin measurement
Lower tolerance tooth thickness and pin measurement
Notes on the use of the use of this spreadsheet/program:- All dimensions are in inches. This program does not 'size' or design gears for strength, durability or wear requirements. Gears must be initially designed using other methods to satisfy their load,speed and rating capacity. When the overall proportions of a gear or gearset has been estimated, this program enables a detailed analysis and optimization of standard or non-standard gear and tooth geometry, with respect to centre distance, extension, profile shift, tooth thickness, generated backlash, backlash allowance and their effect on overall proportions. Once optimized, the gear design should be re-checked for strength, durability and wear. The 'gearcalc' worksheet computes all the basic gear geometry and inspection data (measumement over pins) in response to minimal input data. The data in this master document is an example for testing the program only. The profile shift may be proportioned equally to the pinion and gear, biased, or wholly applied to the pinion only, to more equally balance the strength of pinion and wheel. The root clearance is dictated by the gear classification and method of manufacture. The size of measuring pin may be according to the built-in formula, or selected from available sizes. If the gears are heavily profile shifted, a standard size may not be large enough for the measurement over pins to exceed the major diameter, in which case select a larger pin size. The pin measurement procedure requires the use of Excel's reverse iteration formula solver where noted. Input data may be edited to observe the effect on other parameters at any time, but when finalised, the solver must be re-applied to up-date the pin measurements. The basic and close mesh tooth thickness and pin measurement data are for analysis purposes only.

## toothick
CALCULATION OF TOOTH THICKNESS OF GEAR AT OPERATING PITCH CIRCLE DIAMETER
REQUIRED INPUT DATA EXTRACTED FROM 'gearcalc' WORKSHEET
| Formula | Ref | Pinion | Common | Gear
PART NUMBER OF GEAR: |  |  | Pinion |  | Wheel
Number of teeth: | t (T) |  | 25 |  | 50
Diametral pitch: | P |  |  | 38
Pressure angle (Std.): | y |  |  | 20
Arc tooth thickness (Std.): | g=p/2/P |  |  | 0.041337
Extended centre distance: | Ce |  |  | 1
Centre distance (Std.): | C |  |  | 0.98684
Operating pressure angle: | ye=cos-1(C/Cecosy) |  |  | 21.9779
Pitch circle dia (Std.): | d=t/P ; D=T/P |  | 0.65789 |  | 1.3158
Operating pitch circle dia.: | de=2t/(T+t)Ce : De=2T/(T+t)Ce |  | 0.66667 |  | 1.3333
Involute function of std.press.ang.: | invy=tany-py/180 |  |  | 0.014904
Involute function of ext.press.ang.: | invye=tanye-pye/180 |  |  | 0.019991
Arc tooth thickness at std. PCD - close mesh: | g1(p),(w)=(p/2+2k(p),(w)tany)/P | 4.5.2 | 0.046356 |  | 0.046356
Arc tooth thickness at operating pitch diameter - close mesh: | g1(p),(w)=de(g1/d+invy-invye) | 4.7.6 | 0.043583 |  | 0.040192
Check extended PCD from tooth thickness at operating pitch diameter (ref. Line 15): | de=(g1(p)+g1(w))t/p De=(g1(p)+g1(w))T/p |  | 0.66667 |  | 1.3333
Notes:- This worksheet takes input and calculated data from the 'gearcalc' sheet to determine the tooth circular thickness at the operating (extended) pitch circle diameter(s). This data is then used to back check the operating PCD's. Reference only.

## close mesh cd
CALCULATION OF CLOSE MESH CENTRE DISTANCE GIVEN STANDARD TOOTH THICKNESS,
PITCH CIRCLE DIAMETER AND PRESSURE ANGLE
BASIC GEOMETRY:- | PRESSURE ANGLE (PA) (y) - degrees: |  | 20
| DIAMETRAL PITCH (P): |  | 38
REQUIRED INPUT DATA EXTRACTED FROM 'gearcalc' WORKSHEET
| Formula | Pinion | Common | Gear
PART NUMBER OF GEAR: |  | Pinion |  | Wheel
Number of teeth: | t (T) (input) | 25 |  | 50
Pitch circle dia (Std.): | d=t/P ; D=N/P | 0.65789 |  | 1.3158
Arc tooth thickness at std. PCD: | g1(p),(w)=(p/2+2k(p),(w)tany)/P | 0.046126 |  | 0.046126
Involute function of std.press.ang.: | invy=tany-py/180 |  | 0.014904
Backlash at nominal thickness (generated backlash): | zo=(D+d)cosy(invye-invy)-2e.siny |  | 0.00043323
Involute function at operating CD: | invye=(t(g1p+g1w+zo/cosy)-pd)/d(t-T)+invy |  | 0.019991
Extended pressure angle: | ye (from involute tables) |  | 20
Standard centre distance: | C=(d+D)/2 |  | 0.98684
Close mesh centre distance: | Ce=C.cosy/cosye |  | 0.98684
Notes:- This worksheet takes the necessary data from preceeding sheets to compute the close mesh centre distance. Reference only for data checking.

## crestwidth
SPUR GEAR CREST WIDTH CALCULATION
Unspecified data taken from worksheet 'gearcalc'
| Formula | Ref. | Pinion | Common | Gear
PART NUMBER OF GEAR: |  |  | Pinion |  | Wheel
Pressure angle to outside dia.: | y2=cos-1Do/D2 | 4.7.7 | 31.3213 |  | 26.4986
Crest width @ max., tooth thickness: | wmax=D2[(gmax/D)+invy-invy2] | 4.7.8 | 0.011497 |  | 0.014177
Crest width @ min., tooth thickness: | wmin=D2[(gmin/D)+invy-invy2] |  | 0.0092966 |  | 0.012077
Note:The following analyses assumes the minimum crest width values (wmin) above
RELATIONSHIP BETWEEN CHANGE OF CREST WIDTH TO CHANGE OF ADDENDUM (INCREASING CREST WIDTH BY 'TOPPING'
TEETH) IS GIVEN BY :-
Obliquity of involute at tip of tooth: | f=tany2-g/D-invy | 4.6.7b | 32.2931 |  | 27.7057
Incremental change to addendum: | da |  | 0.1 |  | 0.1
Crest width change per addendum change: | dw=2da.tanf | 4.7.9 | 0.1264 |  | 0.10503
Note:- The desireable minimum crest width for case hardened gears is about : 0.5/P, but may be 0.4/P for other materials (6.6)
Desired value of crest width: | wact=0.5/P | 6.6.2 | 0.013158 |  | 0.013158 | If major diameter changed, check reduced contact ratio value in 'contact ratio' worksheet.
Addendum modification for crest width of 0.5/P: | da(p,w)=(wact-wmin)/2/tanf | 6.6.2 | 0.0030548 |  | 0.0010841
Modified major diameter: | da=da-2da ; Da=Da-2da | 6.7.5b | 0.71757 |  | 1.3794
Notes:- This worksheet calculates the tooth crest width (width at the major/outside diameter), using data from preceeding sheets. This is an important check for tip durability of hardened teeth.

## contact ratio
SPUR GEAR INVOLUTE CONTACT RATIO CALCULATION
Unspecified data taken from preceding worksheets
| Formula | Ref. | Pinion | Common | Gear
PART NUMBER OF GEAR: |  |  | Pinion |  | Wheel
Base pitch: | po=pcosy/P | 12.5i |  | 0.077688
Tangent length - pinion - wheel: | lI p=(d2a-d2o)1/2/2 ; li w=(D2a-D2o)1/2/2 | 12.5ii | 0.1881 |  | 0.30821
Base tangent length: | lI=[C2-(do+Do)2/4]1/2 | 12.6iv |  | 0.37425
Length of path of contact: | lc=lI p+lI p-lI | 12.5v |  | 0.12206
Contact ratio: | Qc=lc/po | 12.5vi |  | 1.5712
Notes:-
Involute contact ratio should be 1.2 to 1.4 or higher.
Tooth and blank tolerances may need to be considered in critical circumstances.

## drawing data
CHARTED DATA TO BE INCLUDED ON THE GEAR DRAWING :-
PART NUMER OF GEAR: | Pinion |  | Wheel
MODIFIED EXTERNAL SPUR GEAR DATA
NUMBER OF TEETH | 25 |  | 50
DIAMETRAL PITCH |  | 38
MODULE |  | 0.66842
PRESSURE ANGLE - DEGREES |  | 20
PITCH DIAMETER (REF) | 0.65789 |  | 1.3158
BASE CIRCLE DIAMETER | 0.61822 |  | 1.2364
MAJOR DIAMETER (REF) | 0.72368 |  | 1.3816
ROOT DIAMETER (NOM) | 0.59737 |  | 1.2553
CIRCULAR TOOTH THICKNESS | 0.041342 |  | 0.041342
| 0.039342 |  | 0.039342
DIAMETER OF MEASURING PIN | 0.1728 |  | 0.1728
MEASUREMENT OVER PINS | 0.84794 |  | 1.5093
| 0.84709 |  | 1.5084
PART NUMBER OF MATING GEAR | Wheel |  | Pinion
BACKLASH WITH MATING GEAR | 0.006/0.012
LEAD ERROR | 0.0006 |  | 0.0006
RUNOUT T.I.R. | 0.0034 |  | 0.0042
TOOTH TO TOOTH | 0.0018 |  | 0.0018
CROWN RISE | None |  | None
THINNING FOR BACKLASH | 0.005 |  | 0.005
OPERATING CENTRE DISTANCE |  | 5.2
ADDITIONAL INFORMATION/DATA FOR ADDING TO THE DRAWING:-
Outside (blank) diameter of gear: | 0.72368 |  | 1.3816
| 0.71868 |  | 1.3766
Note:- dependant upon application, drawing may require charts defining crown position and magnitude, involute tolerance limits, tip and root relief and lead tolerance limits.

## Lewis Factors
SPUR GEAR STRENGTH ANALYSIS
Modified Lewis strength factors for highest point of single tooth contact for 20° pressure angle gears.
| # Teeth t (T) | Lewis factor Y'
| 12 | 0.377
| 13 | 0.401
| 14 | 0.425
| 15 | 0.445
| 16 | 0.454
| 17 | 0.464
| 18 | 0.474
| 19 | 0.483
| 20 | 0.493
| 21 | 0.503
| 22 | 0.507
| 23 | 0.512
| 24 | 0.517
| 25 | 0.524
| 26 | 0.532
| 27 | 0.536
| 28 | 0.541
| 29 | 0.546
| 30 | 0.551
| 32 | 0.561
| 34 | 0.57
| 36 | 0.58
| 38 | 0.59
| 43 | 0.609
| 50 | 0.628
| 60 | 0.648
| 75 | 0.667
| 100 | 0.686
| 150 | 0.706
| 300 | 0.725
Important conditional notes:- Y' is a modified Lewis factor for the highest point of single tooth contact. Y' is for standard proportion gears only. The listed values are for 20° pressure angle gears only, gears generated or operating at other pressure angles have different Y' values. Y' does not apply to non standard proportion gears, gears operating on extended centres or gear teeth with involute profile modification. The 'X' geometry factor should be applied for modified gears, values of which are derived by calculation or gear tooth layout.

## Strength analysis
SPUR GEAR STRENGTH ANALYSIS
Bending stress:
Function | Formula | Pinion | Common | Wheel | METRIC
Power transmitted by gears: | HP |  | 0.04 |  |  | 0.029828 | kW
Speed of gear: | N - rpm | 200 |  | 100
Torque at pinion: | Tq(p) = 5252.HP/N - lbf.ft | 1.0504 |  |  |  | 1.4241 | Nm
Torque at gear: | Tq(g) = Tq(p).T/t - lbf.ft |  |  | 2.1008 |  | 2.8483 | Nm
Tangential tooth load: | Tt =12. Tq/de.2 - lbf |  | 37.8144 |  |  | 168.2741 | N
Resultant tooth load: | Wt = Tt/cos(ye) - lbf |  | 40.7778 |  |  | 181.4612 | N
Diametral pitch: | P |  | 38 |  |  | 0.66842 | Module
Effective face width: | Fe - in |  | 0.062 |  |  | 1.5748 | mm
Number of teeth in pinion/gear: | t (T) | 25 |  | 50
Tooth bending factor: | Y' (from chart of modified Lewis form factors) | 0.58 |  | 0.657
Bending stress: | Sb = Wt.P/Fe/Y' - lbf/in2 | 43091.1059 |  | 38040.8545 | 297.18 | 262.3507 | N/mm2
Compressive stress:
Base circle load: | Wb = 24.Tq/de/cos y - lbf |  | 40.2412 |  |  | 179.0735 | N
Compressive stress: | Sc = (10.5.106.Wb/Fe/sin ye(1/de+1/De))-1/2 - lbf/in2 |  | 211738.543 |  |  | 1460.2658 | N/mm2
Application notes :- See notes about the use of Lewis bending factors. This method of stress analysis should only be used for conceptual gear sizing. More accurate strength analysis is possible by determining the 'X' geomerty factor when non standard gear proportions apply. An in depth analysis of gear strength and durability can be determined by applying the methods of Buckingham, Dudley, Merritt, AGMA and/or ISO. Assuming case carburised and hardened alloy steel gears, the following bending and compressive stress limits may be used in the indicated applications:- For powershift transmissions (with torque converter): Sb = 30,000 lbf/in2 at design point (0.7speed ratio) Sb = 80,000 lbf/in2 at stall Sc = 200,000 lbf/in2 max. For mechanical transmissions: Sb = 25,000 lbf/in2 max. For industrial applications, accurate service factors should be determined for dynamic, load, life, size, geometry, temperature, lubrication, material, finish, surface and safety.